## Information
Easy Asset Twin Config Sheet Setup Information
Detail Information: 1. Path Sheet: a. Script Path: Provide the local path where the repository are stored in you local machine. Eg: C:/projects/Twinit-IPA-Core-Digital-Buildings/Asset Twin Setup/ b. Script Path: Provide the local path where the model are stored in you local machine. Eg: C:/projects/Twinit-IPA-Core-Digital-Buildings/model 2. Config Sheet: Number of Usergroup can be defined here and configure the handler visiblity for each user group. Eg: For Project Visitor - If doesn't required "Navigator" we can mark it as "No" so the repective handlers will be not be visible for that particular user group. 3. Import List Sheet: Defining each function that has to be perform for project creation. Eg: If a Project has to be created with only "Model"; then Model Import & BIM Type function alone has to be marked as "Yes" Eg: If a Project has to be created with "Model" and "Asset" Data; then Model Import, BIM Type & Asset function alone has to be marked as "Yes" 4. BIM Type Sheet: a. BIMPK: Define the model Revit Category and Revit Type; along with DtCatogory and DtType are mandatory fields which helps in mapping the revit properties with the b. SGPK:"Not Applicable" 5. Entity Property Sheet: Defining each Entity property configuration like hidden, group name with property set, tableview and relation for Asset, Space and Files. a. Define the "Hidden" properties this will hide the property being displayed in UI. b. Define the "Groups" name and its "Property Set", for multiple properties use commas (,) separated values. This creates a set of groups and relevant properties; whereas the remaining properties which are not list will display under "Others" -"Group" name. c. Define the "Relation" properties to create relation between Asset and Space, both should have same data. So each respective "Entity" should match the relation property name. Eg: Levels (property name may vary in Asset called as "Levels" and Space called as "Levels and Location") d. Define the "TableView" with list of properties (or) attributes that has be viewed in table format under each entity. 5. Document Attributes Sheet: Define the Document Attributes and values for the file list. Mandatory Setup: Define the "TableView" with list of Attribute that has be viewed in table. 6. Assets and Asset Property Info Sheet: Define the Assets and Asset Properties and values for the Project. Mandatory Setup: a. As default property "Asset name" & "revitGuid" / "ItemGuid" is mandatory in both Assets and Asset Property Info sheet. b. Define "Property", "Type" & "UOM" for Assets in the "Asset Property Info" Sheet. Eg: "Property" - From Asset Data; "Type" - Type of property value ; "UOM" -Unit of Measures (If any) 7. Spaces and Space Property Info Sheet: Define the Spaces and Space Properties and values for the Project. Mandatory Setup: a. As default property "Space name" & "revitGuid" / "ItemGuid" is mandatory in both Spaces and Space Property Info sheet. b. Define "Property", "Type" & "UOM" for Spaces in the "Space Property Info" Sheet. Eg: "Property" - From Space Data; "Type" - Type of property value ; "UOM" -Unit of Measures (If any) | ****Note: These are mandatory fields for the config sheet preparation across the all sheets.
| Mandatory Field | Fields
| Document Attributes | TableView
| Assets | Asset Name, revitGuid/ItemGuid
| Asset Property Info | Property,Type, UOM
| Spaces | Space Name, revitGuid/ItemGuid
| Space Property Info | Property,Type, UOM
| BIMType | dtCategory, dtType
| Entity Property Config (Asset, Space and Files) | Hidden, Groups, Property Set, TableView, Relation

## Path
Script Path | BIMPK Path
C:/projects/Twinit-IPA-Core-Digital-Buildings/Asset Twin Setup/ | C:/projects/Twinit-IPA-Core-Digital-Buildings/Asset Twin Setup/model/General Medical - Architecture.bimpk

## Config
UserGroupName | Assets | Spaces | Files | Collections | ModelElements | BIMPK Upload | SGPK Upload | Project Types | Project Collection | Navigator
Project Admin | Yes | Yes | Yes | Yes | Yes | Yes | No | Yes | Yes | Yes
Project User | Yes | Yes | No | Yes | No | No | No | No | No | Yes
Project Visitor | No | Yes | Yes | No | Yes | No | No | No | No | No

## Import List
Function Name | Access
BimType | Yes
DocumentAttributes | Yes
Assets | Yes
Spaces | Yes
ModelImport | Yes

## Bim Type
Revit Category | Revit Family | Revit Type | dtCategory | dtType
OST_Casework | Base Cabinet-4 Drawers | 24" | Architectural Elements | Furniture
OST_Casework | Base Cabinet-Double Door Sink Unit | 42" | Architectural Elements | Furniture
OST_Casework | Base Cabinet-Single Door & Drawer | 24" | Architectural Elements | Furniture
OST_Casework | Casework-Exam_Room-Midmark-MLDSPXXX-Traditional | 72"x24"x78" | Architectural Elements | Furniture
OST_Casework | Counter Top | 24" Depth | Architectural Elements | Furniture
OST_Casework | Counter Top w Sink | 24" Depth | Architectural Elements | Furniture
OST_Casework | Counter Top-L Shaped | 24" Depth | Architectural Elements | Furniture
OST_Casework | Reception Counter | 24" Depth | Architectural Elements | Furniture
OST_Doors | Curtain Wall-Store Front-Dbl | Store Front Double Door | Architectural Elements | Doors
OST_Doors | Curtain_Wall_Panel_-_Automatic_Sliding_Double_Doors_13044 | Curtain_Wall_Panel_-_Automatic_Sliding_Double_Doors_13044 | Architectural Elements | Doors
OST_Doors | Door Single w Side Light | 36"x84" | Architectural Elements | Doors
OST_Doors | DoubleDoor-w-Frame | 36"x36"x84" - Flush | Architectural Elements | Doors
OST_Doors | Double-Glass-Dbl Acting-w-Metal-Frame | 68" x 84" - Full Glass | Architectural Elements | Doors
OST_Doors | Double-Glass-w-Panels-w-Metal-Frame | 72" x 84" | Architectural Elements | Doors
OST_Doors | Elevator_Door_CabCenter-Genericrfa | 42" Opening | Architectural Elements | Doors
OST_Doors | Exterior-Door | 36" x 84" - CMU - Flush | Architectural Elements | Doors
OST_Doors | Exterior-Door | 36" x 84" - Flush | Architectural Elements | Doors
OST_Doors | Exterior-Door | 36" x 96" - CMU - Half Glass | Architectural Elements | Doors
OST_Doors | Single-Flush-w-Metal-Frame | 18" x 84" | Architectural Elements | Doors
OST_Doors | Single-Flush-w-Metal-Frame | 36" x 84" | Architectural Elements | Doors
OST_Doors | Single-Flush-w-Metal-Frame | 42" x 84" | Architectural Elements | Doors
OST_Doors | Single-Flush-w-Metal-Frame | 48" x 84" | Architectural Elements | Doors
OST_Doors | Single-Glass-w-Metal-Frame | 36" x 84" Half Glass | Architectural Elements | Doors
OST_DuctTerminal | Return Diffuser - Hosted | Workplane-based Return Diffuser | HVAC Elements | Diffuser
OST_Furniture | 12_Drink Table | 12_Drink Table | Architectural Elements | Furniture
OST_Furniture | 12_Mansfield Lounge Chair | 12_Mansfield Lounge Chair | Architectural Elements | Furniture
OST_FurnitureSystems | 8_FT_POOL_TABLE_13788 | 8_FT_POOL_TABLE_13788 | Architectural Elements | Pool Table
OST_LightingFixtures | Downlight - Recessed Can | 6" Incandescent - 277V | Electrical Elements | Lighting Fixtures
OST_LightingFixtures | Lobby Cylinder Pendant | 8" D x 3' Tube | Electrical Elements | Lighting Fixtures
OST_PlumbingFixtures | Drinking Fountain - Handicap | Standard | Plumbing Elements | Drinking Fountain
OST_PlumbingFixtures | Lavatory_Commercial-Willoughby-ES-1015-HC | Lavatory_Commercial-Willoughby-ES-1015-HC | Plumbing Elements | Toilet
OST_PlumbingFixtures | Shower Stall-2D | Shower Stall-2D | Plumbing Elements | Shower Stall
OST_PlumbingFixtures | Single_Scrub_Sink_2740 | Single_Scrub_Sink_2740 | Plumbing Elements | Sink
OST_PlumbingFixtures | Sink - Mop | 28"x28" | Plumbing Elements | Sink
OST_PlumbingFixtures | Sink Kitchen-Double | 42" x 21" | Plumbing Elements | Sink
OST_PlumbingFixtures | Sink Vanity-Square | 20" x 18" | Plumbing Elements | Sink
OST_PlumbingFixtures | Toilet - Flush Valve - Non-Hosted | Public - Flushing Greater than 1.6 gpf | Plumbing Elements | Toilet
OST_SecurityDevices | 281619_Closed_Circuit_TV_Camera | Closed_Circuit_TV_Camera | Security Elements | CCTV Camera
OST_SpecialityEquipment | Dishwasher | 24" x 24" x 34" | Architectural Elements | Dishwasher
OST_SpecialityEquipment | Ladder | Standard | Architectural Elements | Ladder
OST_SpecialityEquipment | Refrigerator | 30" x 32" LH | Speciality Elements | Refrigerator
OST_SpecialityEquipment | Toilet_Access_Grab_Bars | Toilet_Access_Grab_Bars | Speciality Elements | Grab Bar
OST_Windows | 2250 Fixed | 48" W x48" H | Architectural Elements | Windows
OST_Windows | Fixed | 60" x 48" | Architectural Elements | Windows
OST_Windows | Reception Slider with Trim | 36" x 48" | Architectural Elements | Windows

## Document Attributes
Originator | File Type | Contributor | Building | Levels And Locations | Document Type | File Discipline
General Medical Hospital | 2D drawing | Invicara | GMA - 1 | GF-Ground Floor | 2D drawing | Acoustic Design
Invicara | 3D model file | General Medical Hospital | GMA - 2 | LG-Lower Ground Floor | 2D model file | Architecture
| Authority Submission |  | GMA - 3 | Roof | 3D model file | BREEAM/LEED/SEAI
| Authority Submission - Fire Safety |  | GMA - 4 | No Levels applicable | Animation file (of a model) | Building Survey
| Document |  | GMA - 5 |  | Bill of quantities | Civil Engineering
| Image |  |  |  | Budgetary Estimate | Cladding
| Reference & Manuals |  |  |  | Calculations | Electrical Engineering
| Specification & Catalogue |  |  |  | Calibration | Facilities Management
| Test Reports |  |  |  | Certificate of Completion | Fire Protection engineering
| Video |  |  |  | Clash Report | Geographical and Land Survey
[5 empty] | Combined model | Health and safety consulting
[5 empty] | Commissioning Certificate | Heating and Ventilation Design
[5 empty] | Correspondence | Interior Design

## Asset Property Info
Property | Type | uom
platformId | text
dtCategory | text
dtType | text
p1 | text
p2 | text
Asset Name | text
revitGuid | text
Revit Element ID | text
Revit Family | text
Revit Type | text
Revit Category | text
Level | text
contained_by_spatial_structure | text

## Assets
platformId | dtCategory | dtType | p1 | p2 | Asset Name | revitGuid | Revit Element ID | Revit Family | Revit Type | Revit Category | Level | Number | contained_by_spatial_structure
66349dcb22b12600a8047fe2 | Architectural Elements | Dishwasher | 1 | 001 | 2F-Dishwasher-001 | 71e20f18-3541-4b7c-ac83-3556cae15bc4-000790a4 | 495780 | Dishwasher | 24" x 24" x 34" | OST_SpecialityEquipment | 2F |  | 2801
66349dcb22b12600a8047ded | Architectural Elements | Doors | 1 | 001 | 1F-Doors-001 | 50b307af-0394-4336-a2cd-f953e00b2d4a-00034ada | 215770 | Double-Glass-Dbl Acting-w-Metal-Frame | 68" x 84" - Full Glass | OST_Doors | 1F
66349dcb22b12600a8047dee | Architectural Elements | Doors | 2 | 002 | 1F-Doors-002 | 50b307af-0394-4336-a2cd-f953e00b2d4a-00035462 | 218210 | Single-Flush-w-Metal-Frame | 36" x 84" | OST_Doors | 1F
66349dcb22b12600a8047def | Architectural Elements | Doors | 3 | 003 | 1F-Doors-003 | b81b07f4-1776-4c24-b6c9-55f3a164d6fe-000355f2 | 218610 | Single-Glass-w-Metal-Frame | 36" x 84" Half Glass | OST_Doors | 1F
66349dcb22b12600a8047df2 | Architectural Elements | Doors | 4 | 004 | GF-Doors-004 | 127e62ef-ef2f-4d7b-9814-65ca4d6edbdc-000367ab | 223147 | Single-Flush-w-Metal-Frame | 36" x 84" | OST_Doors | GF
66349dcb22b12600a8047df3 | Architectural Elements | Doors | 5 | 005 | GF-Doors-005 | 127e62ef-ef2f-4d7b-9814-65ca4d6edbdc-000367ec | 223212 | Single-Flush-w-Metal-Frame | 36" x 84" | OST_Doors | GF
66349dcb22b12600a8047df4 | Architectural Elements | Doors | 6 | 006 | GF-Doors-006 | 127e62ef-ef2f-4d7b-9814-65ca4d6edbdc-00036804 | 223236 | Single-Flush-w-Metal-Frame | 36" x 84" | OST_Doors | GF
66349dcb22b12600a8047df5 | Architectural Elements | Doors | 7 | 007 | GF-Doors-007 | 127e62ef-ef2f-4d7b-9814-65ca4d6edbdc-00036825 | 223269 | Single-Flush-w-Metal-Frame | 36" x 84" | OST_Doors | GF
66349dcb22b12600a8047df6 | Architectural Elements | Doors | 8 | 008 | GF-Doors-008 | 127e62ef-ef2f-4d7b-9814-65ca4d6edbdc-00036841 | 223297 | Single-Flush-w-Metal-Frame | 36" x 84" | OST_Doors | GF
66349dcb22b12600a8047df7 | Architectural Elements | Doors | 9 | 009 | GF-Doors-009 | 127e62ef-ef2f-4d7b-9814-65ca4d6edbdc-0003685c | 223324 | Single-Flush-w-Metal-Frame | 36" x 84" | OST_Doors | GF
66349dcb22b12600a8047df8 | Architectural Elements | Doors | 10 | 010 | GF-Doors-010 | 127e62ef-ef2f-4d7b-9814-65ca4d6edbdc-0003687c | 223356 | Single-Flush-w-Metal-Frame | 36" x 84" | OST_Doors | GF
66349dcb22b12600a8047df9 | Architectural Elements | Doors | 11 | 011 | GF-Doors-011 | 127e62ef-ef2f-4d7b-9814-65ca4d6edbdc-00036895 | 223381 | Single-Flush-w-Metal-Frame | 36" x 84" | OST_Doors | GF
66349dcb22b12600a8047dfa | Architectural Elements | Doors | 12 | 012 | GF-Doors-012 | 127e62ef-ef2f-4d7b-9814-65ca4d6edbdc-000368b0 | 223408 | Single-Flush-w-Metal-Frame | 36" x 84" | OST_Doors | GF
66349dcb22b12600a8047dfb | Architectural Elements | Doors | 13 | 013 | GF-Doors-013 | 127e62ef-ef2f-4d7b-9814-65ca4d6edbdc-000368cf | 223439 | Single-Flush-w-Metal-Frame | 36" x 84" | OST_Doors | GF
66349dcb22b12600a8047dfc | Architectural Elements | Doors | 14 | 014 | GF-Doors-014 | 127e62ef-ef2f-4d7b-9814-65ca4d6edbdc-000368e5 | 223461 | Single-Flush-w-Metal-Frame | 36" x 84" | OST_Doors | GF
66349dcb22b12600a8047dfd | Architectural Elements | Doors | 15 | 015 | GF-Doors-015 | 127e62ef-ef2f-4d7b-9814-65ca4d6edbdc-000368fd | 223485 | Single-Flush-w-Metal-Frame | 36" x 84" | OST_Doors | GF
66349dcb22b12600a8047dfe | Architectural Elements | Doors | 16 | 016 | GF-Doors-016 | 127e62ef-ef2f-4d7b-9814-65ca4d6edbdc-00036920 | 223520 | Single-Flush-w-Metal-Frame | 36" x 84" | OST_Doors | GF
66349dcb22b12600a8047dff | Architectural Elements | Doors | 17 | 017 | GF-Doors-017 | 127e62ef-ef2f-4d7b-9814-65ca4d6edbdc-0003693c | 223548 | Single-Flush-w-Metal-Frame | 36" x 84" | OST_Doors | GF
66349dcb22b12600a8047e00 | Architectural Elements | Doors | 18 | 018 | GF-Doors-018 | 127e62ef-ef2f-4d7b-9814-65ca4d6edbdc-0003695c | 223580 | Single-Flush-w-Metal-Frame | 36" x 84" | OST_Doors | GF
66349dcb22b12600a8047e01 | Architectural Elements | Doors | 19 | 019 | GF-Doors-019 | 127e62ef-ef2f-4d7b-9814-65ca4d6edbdc-0003697c | 223612 | Single-Flush-w-Metal-Frame | 36" x 84" | OST_Doors | GF
66349dcb22b12600a8047e02 | Architectural Elements | Doors | 20 | 020 | GF-Doors-020 | 127e62ef-ef2f-4d7b-9814-65ca4d6edbdc-00036996 | 223638 | Single-Flush-w-Metal-Frame | 36" x 84" | OST_Doors | GF
66349dcb22b12600a8047e03 | Architectural Elements | Doors | 21 | 021 | GF-Doors-021 | 127e62ef-ef2f-4d7b-9814-65ca4d6edbdc-000369ac | 223660 | Single-Flush-w-Metal-Frame | 36" x 84" | OST_Doors | GF
66349dcb22b12600a8047e04 | Architectural Elements | Doors | 22 | 022 | GF-Doors-022 | 127e62ef-ef2f-4d7b-9814-65ca4d6edbdc-000369f3 | 223731 | Double-Glass-w-Panels-w-Metal-Frame | 72" x 84" | OST_Doors | GF
66349dcb22b12600a8047e0c | Architectural Elements | Doors | 23 | 023 | 2F-Doors-023 | 127e62ef-ef2f-4d7b-9814-65ca4d6edbdc-0003734d | 226125 | Single-Flush-w-Metal-Frame | 36" x 84" | OST_Doors | 2F
66349dcb22b12600a8047e0d | Architectural Elements | Doors | 24 | 024 | 2F-Doors-024 | 127e62ef-ef2f-4d7b-9814-65ca4d6edbdc-00037369 | 226153 | Single-Flush-w-Metal-Frame | 36" x 84" | OST_Doors | 2F
66349dcb22b12600a8047e0e | Architectural Elements | Doors | 25 | 025 | 2F-Doors-025 | 127e62ef-ef2f-4d7b-9814-65ca4d6edbdc-00037383 | 226179 | Single-Flush-w-Metal-Frame | 36" x 84" | OST_Doors | 2F
66349dcb22b12600a8047e0f | Architectural Elements | Doors | 26 | 026 | 2F-Doors-026 | 127e62ef-ef2f-4d7b-9814-65ca4d6edbdc-000373b0 | 226224 | Single-Flush-w-Metal-Frame | 36" x 84" | OST_Doors | 2F
66349dcb22b12600a8047e10 | Architectural Elements | Doors | 27 | 027 | 2F-Doors-027 | 127e62ef-ef2f-4d7b-9814-65ca4d6edbdc-000373cb | 226251 | Single-Flush-w-Metal-Frame | 36" x 84" | OST_Doors | 2F
66349dcb22b12600a8047e11 | Architectural Elements | Doors | 28 | 028 | 2F-Doors-028 | 127e62ef-ef2f-4d7b-9814-65ca4d6edbdc-0003741c | 226332 | Single-Flush-w-Metal-Frame | 36" x 84" | OST_Doors | 2F
66349dcb22b12600a8047e12 | Architectural Elements | Doors | 29 | 029 | 2F-Doors-029 | 127e62ef-ef2f-4d7b-9814-65ca4d6edbdc-00037443 | 226371 | Single-Flush-w-Metal-Frame | 36" x 84" | OST_Doors | 2F
66349dcb22b12600a8047e13 | Architectural Elements | Doors | 30 | 030 | 2F-Doors-030 | 127e62ef-ef2f-4d7b-9814-65ca4d6edbdc-0003745c | 226396 | Single-Flush-w-Metal-Frame | 36" x 84" | OST_Doors | 2F
66349dcb22b12600a8047e14 | Architectural Elements | Doors | 31 | 031 | 2F-Doors-031 | 127e62ef-ef2f-4d7b-9814-65ca4d6edbdc-00037474 | 226420 | Single-Flush-w-Metal-Frame | 36" x 84" | OST_Doors | 2F
66349dcb22b12600a8047e15 | Architectural Elements | Doors | 32 | 032 | 2F-Doors-032 | 127e62ef-ef2f-4d7b-9814-65ca4d6edbdc-00037491 | 226449 | Single-Flush-w-Metal-Frame | 36" x 84" | OST_Doors | 2F
66349dcb22b12600a8047e26 | Architectural Elements | Doors | 33 | 033 | 2F-Doors-033 | 38b342e2-0088-4592-82d1-d154442e9943-00038389 | 230281 | Single-Flush-w-Metal-Frame | 36" x 84" | OST_Doors | 2F |  | 2741
66349dcb22b12600a8047e27 | Architectural Elements | Doors | 34 | 034 | 2F-Doors-034 | 38b342e2-0088-4592-82d1-d154442e9943-000383a9 | 230313 | Single-Flush-w-Metal-Frame | 36" x 84" | OST_Doors | 2F |  | 2811
66349dcb22b12600a8047e2e | Architectural Elements | Doors | 35 | 035 | GF-Doors-035 | ac6d5fd7-5914-4996-b537-567f2f84e3aa-0003945d | 234589 | Single-Flush-w-Metal-Frame | 36" x 84" | OST_Doors | GF |  | 2871
66349dcb22b12600a8047e34 | Architectural Elements | Doors | 36 | 036 | GF-Doors-036 | ac6d5fd7-5914-4996-b537-567f2f84e3aa-00039e3d | 237117 | Elevator_Door_CabCenter-Genericrfa | 42" Opening | OST_Doors | GF |  | 2701
66349dcb22b12600a8047e35 | Architectural Elements | Doors | 37 | 037 | 2F-Doors-037 | ac6d5fd7-5914-4996-b537-567f2f84e3aa-0003a508 | 238856 | Single-Flush-w-Metal-Frame | 36" x 84" | OST_Doors | 2F |  | 2821
66349dcb22b12600a8047e37 | Architectural Elements | Doors | 38 | 038 | 2F-Doors-038 | ac6d5fd7-5914-4996-b537-567f2f84e3aa-0003a5a8 | 239016 | Double-Glass-w-Panels-w-Metal-Frame | 72" x 84" | OST_Doors | 2F |  | 2816
66349dcb22b12600a8047e3a | Architectural Elements | Doors | 39 | 039 | 2F-Doors-039 | ac6d5fd7-5914-4996-b537-567f2f84e3aa-0003a6fe | 239358 | Single-Flush-w-Metal-Frame | 36" x 84" | OST_Doors | 2F |  | 2796
66349dcb22b12600a8047e3b | Architectural Elements | Doors | 40 | 040 | 2F-Doors-040 | ac6d5fd7-5914-4996-b537-567f2f84e3aa-0003a71b | 239387 | Single-Flush-w-Metal-Frame | 36" x 84" | OST_Doors | 2F |  | 2796
66349dcb22b12600a8047e3c | Architectural Elements | Doors | 41 | 041 | GF-Doors-041 | ac6d5fd7-5914-4996-b537-567f2f84e3aa-0003ac5f | 240735 | Single-Flush-w-Metal-Frame | 36" x 84" | OST_Doors | GF |  | 2621
66349dcb22b12600a8047e3f | Architectural Elements | Doors | 42 | 042 | GF-Doors-042 | f10bfb3c-2e6e-4495-a4db-b3a0fd03af21-0003b337 | 242487 | Single-Flush-w-Metal-Frame | 36" x 84" | OST_Doors | GF |  | 2676
66349dcb22b12600a8047e41 | Architectural Elements | Doors | 43 | 043 | Doors-043 | 146fae3d-85da-4072-9cf8-667f893e02d0-0003ef37 | 257847 | Curtain_Wall_Panel_-_Automatic_Sliding_Double_Doors_13044 | Curtain_Wall_Panel_-_Automatic_Sliding_Double_Doors_13044 | OST_Doors |  |  | 2671
66349dcb22b12600a8047e43 | Architectural Elements | Doors | 44 | 044 | Doors-044 | 146fae3d-85da-4072-9cf8-667f893e02d0-0003f46d | 259181 | Curtain_Wall_Panel_-_Automatic_Sliding_Double_Doors_13044 | Curtain_Wall_Panel_-_Automatic_Sliding_Double_Doors_13044 | OST_Doors |  |  | 2731
66349dcb22b12600a8047e44 | Architectural Elements | Doors | 45 | 045 | 1F-Doors-045 | 146fae3d-85da-4072-9cf8-667f893e02d0-0003f523 | 259363 | Double-Glass-Dbl Acting-w-Metal-Frame | 68" x 84" - Full Glass | OST_Doors | 1F |  | 2641
66349dcb22b12600a8047e4c | Architectural Elements | Doors | 46 | 046 | 1F-Doors-046 | 9331aa35-444c-486f-9a8e-bf5048b3b104-0003fa03 | 260611 | Single-Glass-w-Metal-Frame | 36" x 84" Half Glass | OST_Doors | 1F |  | 2646
66349dcb22b12600a8047e4d | Architectural Elements | Doors | 47 | 047 | 1F-Doors-047 | 9331aa35-444c-486f-9a8e-bf5048b3b104-0003fa23 | 260643 | Single-Glass-w-Metal-Frame | 36" x 84" Half Glass | OST_Doors | 1F |  | 2856
66349dcb22b12600a8047e4e | Architectural Elements | Doors | 48 | 048 | 1F-Doors-048 | 9331aa35-444c-486f-9a8e-bf5048b3b104-0003fa44 | 260676 | Single-Flush-w-Metal-Frame | 48" x 84" | OST_Doors | 1F |  | 2656
66349dcb22b12600a8047e4f | Architectural Elements | Doors | 49 | 049 | 1F-Doors-049 | 9331aa35-444c-486f-9a8e-bf5048b3b104-0003fb5a | 260954 | Single-Glass-w-Metal-Frame | 36" x 84" Half Glass | OST_Doors | 1F |  | 2666
66349dcb22b12600a8047e50 | Architectural Elements | Doors | 50 | 050 | 1F-Doors-050 | 9331aa35-444c-486f-9a8e-bf5048b3b104-0003fb7c | 260988 | Single-Glass-w-Metal-Frame | 36" x 84" Half Glass | OST_Doors | 1F |  | 2636
66349dcb22b12600a8047e53 | Architectural Elements | Doors | 51 | 051 | GF-Doors-051 | 9331aa35-444c-486f-9a8e-bf5048b3b104-0003fdbc | 261564 | Door Single w Side Light | 36"x84" | OST_Doors | GF |  | 2726
66349dcb22b12600a8047e54 | Architectural Elements | Doors | 52 | 052 | GF-Doors-052 | 9331aa35-444c-486f-9a8e-bf5048b3b104-00041f64 | 270180 | Door Single w Side Light | 36"x84" | OST_Doors | GF |  | 2468
66349dcb22b12600a8047e55 | Architectural Elements | Doors | 53 | 053 | GF-Doors-053 | 9331aa35-444c-486f-9a8e-bf5048b3b104-00044249 | 279113 | DoubleDoor-w-Frame | 36"x36"x84" - Flush | OST_Doors | GF |  | 2468
66349dcb22b12600a8047e56 | Architectural Elements | Doors | 54 | 054 | 2F-Doors-054 | 9331aa35-444c-486f-9a8e-bf5048b3b104-0004430b | 279307 | Exterior-Door | 36" x 84" - Flush | OST_Doors | 2F |  | 2480
66349dcb22b12600a8047e7c | Architectural Elements | Doors | 55 | 055 | 1F-Doors-055 | bb60485c-1d8e-437c-a1c8-9f34af105e4b-0004e799 | 321433 | Single-Flush-w-Metal-Frame | 36" x 84" | OST_Doors | 1F |  | 2831
66349dcb22b12600a8047e7d | Architectural Elements | Doors | 56 | 056 | 1F-Doors-056 | bb60485c-1d8e-437c-a1c8-9f34af105e4b-0004e7bb | 321467 | Single-Flush-w-Metal-Frame | 36" x 84" | OST_Doors | 1F |  | 2826
66349dcb22b12600a8047e7e | Architectural Elements | Doors | 57 | 057 | 1F-Doors-057 | bb60485c-1d8e-437c-a1c8-9f34af105e4b-0004e7e1 | 321505 | Single-Flush-w-Metal-Frame | 36" x 84" | OST_Doors | 1F |  | 2861
66349dcb22b12600a8047e7f | Architectural Elements | Doors | 58 | 058 | 1F-Doors-058 | bb60485c-1d8e-437c-a1c8-9f34af105e4b-0004e807 | 321543 | Single-Flush-w-Metal-Frame | 36" x 84" | OST_Doors | 1F |  | 2686
66349dcb22b12600a8047e85 | Architectural Elements | Doors | 59 | 059 | 2F-Doors-059 | 49f1f5c8-8812-4225-ac0c-e750140a203d-0004f0bf | 323775 | Elevator_Door_CabCenter-Genericrfa | 42" Opening | OST_Doors | 2F |  | 2701
66349dcb22b12600a8047e86 | Architectural Elements | Doors | 60 | 060 | 2F-Doors-060 | 74f53581-6f72-4257-b76f-b3431b82b8b9-00050754 | 329556 | Single-Flush-w-Metal-Frame | 36" x 84" | OST_Doors | 2F |  | 2776
66349dcb22b12600a8047e87 | Architectural Elements | Doors | 61 | 061 | 2F-Doors-061 | 74f53581-6f72-4257-b76f-b3431b82b8b9-0005077a | 329594 | Single-Flush-w-Metal-Frame | 36" x 84" | OST_Doors | 2F |  | 2771
66349dcb22b12600a8047e88 | Architectural Elements | Doors | 62 | 062 | 2F-Doors-062 | 74f53581-6f72-4257-b76f-b3431b82b8b9-0005081e | 329758 | Single-Flush-w-Metal-Frame | 36" x 84" | OST_Doors | 2F |  | 2816
66349dcb22b12600a8047e8c | Architectural Elements | Doors | 63 | 063 | 1F-Doors-063 | b64b76f8-fc6f-4e71-8c98-84bcc44b00d8-00050e79 | 331385 | Door Single w Side Light | 36"x84" | OST_Doors | 1F |  | 2871
66349dcb22b12600a8047e8d | Architectural Elements | Doors | 64 | 064 | GF-Doors-064 | b64b76f8-fc6f-4e71-8c98-84bcc44b00d8-0005116f | 332143 | Single-Flush-w-Metal-Frame | 36" x 84" | OST_Doors | GF |  | 2871
66349dcb22b12600a8047e9b | Architectural Elements | Doors | 65 | 065 | 2F-Doors-065 | 38cfa9dc-c349-4f2f-ad9e-321d26345382-00057d2f | 359727 | Single-Flush-w-Metal-Frame | 42" x 84" | OST_Doors | 2F |  | 2706
66349dcb22b12600a8047ed7 | Architectural Elements | Doors | 66 | 066 | 2F-Doors-066 | 0cafb135-13b6-4991-9613-b9d11e4a7cd6-0005c45c | 377948 | Single-Flush-w-Metal-Frame | 18" x 84" | OST_Doors | 2F |  | 2836
66349dcb22b12600a8047f38 | Architectural Elements | Doors | 67 | 067 | 1F-Doors-067 | e90cb5e3-bae0-4af0-8335-40d85c07a119-0006638f | 418703 | Exterior-Door | 36" x 96" - CMU - Half Glass | OST_Doors | 1F |  | 2496
66349dcb22b12600a8047f39 | Architectural Elements | Doors | 68 | 068 | 1F-Doors-068 | e90cb5e3-bae0-4af0-8335-40d85c07a119-0006656a | 419178 | Exterior-Door | 36" x 84" - CMU - Flush | OST_Doors | 1F |  | 2496
66349dcb22b12600a8047f42 | Architectural Elements | Doors | 69 | 069 | 2F-Doors-069 | 84432dfa-5a43-45e3-9566-93baa398dff7-0006b2ab | 438955 | Single-Flush-w-Metal-Frame | 36" x 84" | OST_Doors | 2F |  | 2821
66349dcb22b12600a8047f7b | Architectural Elements | Doors | 70 | 070 | 2F-Doors-070 | 3f399bb4-84b5-4cdf-ad90-4259e4235daf-0006fe29 | 458281 | Double-Glass-w-Panels-w-Metal-Frame | 72" x 84" | OST_Doors | 2F |  | 2841
66349dcb22b12600a80482a2 | Architectural Elements | Doors | 71 | 071 | Doors-071 | 70e7ea84-ab3e-4f64-98d9-cda21da0c099-00084376 | 541558 | Curtain Wall-Store Front-Dbl | Store Front Double Door | OST_Doors |  |  | 2468
66349dcb22b12600a80482de | Architectural Elements | Doors | 72 | 072 | Doors-072 | 3d624905-c579-4d64-b9bd-e3c62eee4380-00084a2c | 543276 | Curtain Wall-Store Front-Dbl | Store Front Double Door | OST_Doors |  |  | 2736
66349dcb22b12600a80484e8 | Architectural Elements | Doors | 73 | 073 | 2F-Doors-073 | 945a6489-abab-4ba5-ad41-68473e02eb66-0008f004 | 585732 | Single-Flush-w-Metal-Frame | 36" x 84" | OST_Doors | 2F |  | 2480
66349dcb22b12600a8047e5a | Architectural Elements | Furniture | 1 | 001 | GF-Furniture-001 | bb60485c-1d8e-437c-a1c8-9f34af105e4b-0004d7ca | 317386 | Casework-Exam_Room-Midmark-MLDSPXXX-Traditional | 72"x24"x78" | OST_Casework | GF
66349dcb22b12600a8047e5c | Architectural Elements | Furniture | 2 | 002 | GF-Furniture-002 | bb60485c-1d8e-437c-a1c8-9f34af105e4b-0004d98d | 317837 | Casework-Exam_Room-Midmark-MLDSPXXX-Traditional | 72"x24"x78" | OST_Casework | GF
66349dcb22b12600a8047e5e | Architectural Elements | Furniture | 3 | 003 | GF-Furniture-003 | bb60485c-1d8e-437c-a1c8-9f34af105e4b-0004da8f | 318095 | Casework-Exam_Room-Midmark-MLDSPXXX-Traditional | 72"x24"x78" | OST_Casework | GF
66349dcb22b12600a8047e60 | Architectural Elements | Furniture | 4 | 004 | GF-Furniture-004 | bb60485c-1d8e-437c-a1c8-9f34af105e4b-0004db0b | 318219 | Casework-Exam_Room-Midmark-MLDSPXXX-Traditional | 72"x24"x78" | OST_Casework | GF
66349dcb22b12600a8047e62 | Architectural Elements | Furniture | 5 | 005 | GF-Furniture-005 | bb60485c-1d8e-437c-a1c8-9f34af105e4b-0004db2f | 318255 | Casework-Exam_Room-Midmark-MLDSPXXX-Traditional | 72"x24"x78" | OST_Casework | GF
66349dcb22b12600a8047e64 | Architectural Elements | Furniture | 6 | 006 | GF-Furniture-006 | bb60485c-1d8e-437c-a1c8-9f34af105e4b-0004db4d | 318285 | Casework-Exam_Room-Midmark-MLDSPXXX-Traditional | 72"x24"x78" | OST_Casework | GF
66349dcb22b12600a8047e66 | Architectural Elements | Furniture | 7 | 007 | GF-Furniture-007 | bb60485c-1d8e-437c-a1c8-9f34af105e4b-0004ddb8 | 318904 | Casework-Exam_Room-Midmark-MLDSPXXX-Traditional | 72"x24"x78" | OST_Casework | GF |  | 2586
66349dcb22b12600a8047e68 | Architectural Elements | Furniture | 8 | 008 | GF-Furniture-008 | bb60485c-1d8e-437c-a1c8-9f34af105e4b-0004ddbb | 318907 | Casework-Exam_Room-Midmark-MLDSPXXX-Traditional | 72"x24"x78" | OST_Casework | GF |  | 2581
66349dcb22b12600a8047e6a | Architectural Elements | Furniture | 9 | 009 | GF-Furniture-009 | bb60485c-1d8e-437c-a1c8-9f34af105e4b-0004ddcd | 318925 | Casework-Exam_Room-Midmark-MLDSPXXX-Traditional | 72"x24"x78" | OST_Casework | GF |  | 2606
66349dcb22b12600a8047e6c | Architectural Elements | Furniture | 10 | 010 | GF-Furniture-010 | bb60485c-1d8e-437c-a1c8-9f34af105e4b-0004ddcf | 318927 | Casework-Exam_Room-Midmark-MLDSPXXX-Traditional | 72"x24"x78" | OST_Casework | GF |  | 2601
66349dcb22b12600a8047e6e | Architectural Elements | Furniture | 11 | 011 | GF-Furniture-011 | bb60485c-1d8e-437c-a1c8-9f34af105e4b-0004ddd1 | 318929 | Casework-Exam_Room-Midmark-MLDSPXXX-Traditional | 72"x24"x78" | OST_Casework | GF |  | 2576
66349dcb22b12600a8047e70 | Architectural Elements | Furniture | 12 | 012 | GF-Furniture-012 | bb60485c-1d8e-437c-a1c8-9f34af105e4b-0004ddd3 | 318931 | Casework-Exam_Room-Midmark-MLDSPXXX-Traditional | 72"x24"x78" | OST_Casework | GF |  | 2571
66349dcb22b12600a8047e76 | Architectural Elements | Furniture | 13 | 013 | 1F-Furniture-013 | bb60485c-1d8e-437c-a1c8-9f34af105e4b-0004e347 | 320327 | Counter Top w Sink | 24" Depth | OST_Casework | 1F |  | 2666
66349dcb22b12600a8047e78 | Architectural Elements | Furniture | 14 | 014 | 1F-Furniture-014 | bb60485c-1d8e-437c-a1c8-9f34af105e4b-0004e3cb | 320459 | Counter Top w Sink | 24" Depth | OST_Casework | 1F |  | 2636
66349dcb22b12600a8047e7a | Architectural Elements | Furniture | 15 | 015 | 1F-Furniture-015 | bb60485c-1d8e-437c-a1c8-9f34af105e4b-0004e444 | 320580 | Counter Top-L Shaped | 24" Depth | OST_Casework | 1F |  | 2636
66349dcb22b12600a8047e7b | Architectural Elements | Furniture | 16 | 016 | 1F-Furniture-016 | bb60485c-1d8e-437c-a1c8-9f34af105e4b-0004e4aa | 320682 | Counter Top-L Shaped | 24" Depth | OST_Casework | 1F |  | 2636
66349dcb22b12600a8047e80 | Architectural Elements | Furniture | 17 | 017 | GF-Furniture-017 | 49f1f5c8-8812-4225-ac0c-e750140a203d-0004e887 | 321671 | Counter Top | 24" Depth | OST_Casework | GF |  | 2871
66349dcb22b12600a8047e81 | Architectural Elements | Furniture | 18 | 018 | GF-Furniture-018 | 49f1f5c8-8812-4225-ac0c-e750140a203d-0004e9b7 | 321975 | Counter Top-L Shaped | 24" Depth | OST_Casework | GF |  | 2871
66349dcb22b12600a8047e82 | Architectural Elements | Furniture | 19 | 019 | GF-Furniture-019 | 49f1f5c8-8812-4225-ac0c-e750140a203d-0004ea94 | 322196 | Counter Top | 24" Depth | OST_Casework | GF |  | 2631
66349dcb22b12600a8047e8e | Architectural Elements | Furniture | 20 | 020 | GF-Furniture-020 | aea3f8e3-d8ef-454d-9a1b-ee12bf31470d-00052d27 | 339239 | Casework-Exam_Room-Midmark-MLDSPXXX-Traditional | 72"x24"x78" | OST_Casework | GF |  | 2566
66349dcb22b12600a8047e90 | Architectural Elements | Furniture | 21 | 021 | GF-Furniture-021 | aea3f8e3-d8ef-454d-9a1b-ee12bf31470d-00052dc7 | 339399 | Casework-Exam_Room-Midmark-MLDSPXXX-Traditional | 72"x24"x78" | OST_Casework | GF |  | 2611
66349dcb22b12600a8047f3a | Architectural Elements | Furniture | 22 | 022 | 2F-Furniture-022 | 284d66bf-3787-416f-a841-7b9207694f07-0006823c | 426556 | Counter Top w Sink | 24" Depth | OST_Casework | 2F |  | 2801
66349dcb22b12600a8047fde | Architectural Elements | Furniture | 23 | 023 | 2F-Furniture-023 | 34ed26ec-6209-4b4b-9056-b43347b4e825-00078959 | 493913 | Base Cabinet-Single Door & Drawer | 24" | OST_Casework | 2F |  | 2801
66349dcb22b12600a8047fdf | Architectural Elements | Furniture | 24 | 024 | 2F-Furniture-024 | 71e20f18-3541-4b7c-ac83-3556cae15bc4-00078a24 | 494116 | Base Cabinet-Double Door Sink Unit | 42" | OST_Casework | 2F |  | 2801
66349dcb22b12600a8047fe0 | Architectural Elements | Furniture | 25 | 025 | 2F-Furniture-025 | 71e20f18-3541-4b7c-ac83-3556cae15bc4-00078ac0 | 494272 | Base Cabinet-4 Drawers | 24" | OST_Casework | 2F |  | 2801
66349dcb22b12600a8047fe1 | Architectural Elements | Furniture | 26 | 026 | 2F-Furniture-026 | 71e20f18-3541-4b7c-ac83-3556cae15bc4-00078b8f | 494479 | Base Cabinet-4 Drawers | 24" | OST_Casework | 2F |  | 2801
66349dcb22b12600a8047ff7 | Architectural Elements | Furniture | 27 | 027 | GF-Furniture-027 | 43d3e442-9211-418f-bf70-cf389226484d-0007c193 | 508307 | Casework-Exam_Room-Midmark-MLDSPXXX-Traditional | 72"x24"x78" | OST_Casework | GF |  | 2557
66349dcb22b12600a8048308 | Architectural Elements | Furniture | 28 | 028 | GF-Furniture-028 | 802e7eaf-a797-46a7-aeb3-2e4a900d9751-000898c5 | 563397 | Reception Counter | 24" Depth | OST_Casework | GF |  | 2631
66349dcb22b12600a80485ee | Architectural Elements | Furniture | 29 | 029 | 2F-Furniture-029 | 339e3585-6075-4030-96dd-a92626bf50cb-000b7e9b | 753307 | 12_Drink Table | 12_Drink Table | OST_Furniture | 2F |  | 2945
66349dcb22b12600a80485ef | Architectural Elements | Furniture | 30 | 030 | 2F-Furniture-030 | 339e3585-6075-4030-96dd-a92626bf50cb-000b7f00 | 753408 | 12_Drink Table | 12_Drink Table | OST_Furniture | 2F |  | 2945
66349dcb22b12600a80485f0 | Architectural Elements | Furniture | 31 | 031 | 2F-Furniture-031 | 339e3585-6075-4030-96dd-a92626bf50cb-000b7f4b | 753483 | 12_Drink Table | 12_Drink Table | OST_Furniture | 2F |  | 2945
66349dcb22b12600a80485f1 | Architectural Elements | Furniture | 32 | 032 | 2F-Furniture-032 | 339e3585-6075-4030-96dd-a92626bf50cb-000b8087 | 753799 | 12_Drink Table | 12_Drink Table | OST_Furniture | 2F |  | 2955
66349dcb22b12600a80485f2 | Architectural Elements | Furniture | 33 | 033 | 2F-Furniture-033 | 339e3585-6075-4030-96dd-a92626bf50cb-000b80de | 753886 | 12_Drink Table | 12_Drink Table | OST_Furniture | 2F |  | 2955
66349dcb22b12600a80485f3 | Architectural Elements | Furniture | 34 | 034 | 2F-Furniture-034 | 339e3585-6075-4030-96dd-a92626bf50cb-000b810f | 753935 | 12_Drink Table | 12_Drink Table | OST_Furniture | 2F |  | 2955
66349dcb22b12600a80485f4 | Architectural Elements | Furniture | 35 | 035 | 2F-Furniture-035 | 339e3585-6075-4030-96dd-a92626bf50cb-000b8221 | 754209 | 12_Drink Table | 12_Drink Table | OST_Furniture | 2F |  | 2937
66349dcb22b12600a80485f5 | Architectural Elements | Furniture | 36 | 036 | 2F-Furniture-036 | 339e3585-6075-4030-96dd-a92626bf50cb-000b8270 | 754288 | 12_Drink Table | 12_Drink Table | OST_Furniture | 2F |  | 2937
66349dcb22b12600a80485f6 | Architectural Elements | Furniture | 37 | 037 | 2F-Furniture-037 | 339e3585-6075-4030-96dd-a92626bf50cb-000b832b | 754475 | 12_Drink Table | 12_Drink Table | OST_Furniture | 2F |  | 2921
66349dcb22b12600a80485f7 | Architectural Elements | Furniture | 38 | 038 | 2F-Furniture-038 | 339e3585-6075-4030-96dd-a92626bf50cb-000b8b56 | 756566 | 12_Mansfield Lounge Chair | 12_Mansfield Lounge Chair | OST_Furniture | 2F |  | 2945
66349dcb22b12600a80485f8 | Architectural Elements | Furniture | 39 | 039 | 2F-Furniture-039 | 339e3585-6075-4030-96dd-a92626bf50cb-000b8c08 | 756744 | 12_Mansfield Lounge Chair | 12_Mansfield Lounge Chair | OST_Furniture | 2F |  | 2960
66349dcb22b12600a80485f9 | Architectural Elements | Furniture | 40 | 040 | 2F-Furniture-040 | 339e3585-6075-4030-96dd-a92626bf50cb-000b8c61 | 756833 | 12_Mansfield Lounge Chair | 12_Mansfield Lounge Chair | OST_Furniture | 2F |  | 2937
66349dcb22b12600a80485fa | Architectural Elements | Furniture | 41 | 041 | 2F-Furniture-041 | 339e3585-6075-4030-96dd-a92626bf50cb-000b8cfb | 756987 | 12_Mansfield Lounge Chair | 12_Mansfield Lounge Chair | OST_Furniture | 2F |  | 2882
66349dcb22b12600a80485fb | Architectural Elements | Furniture | 42 | 042 | 2F-Furniture-042 | 9497941e-7e5e-4e26-8fec-9dc1a20cf026-000b92c7 | 758471 | 12_Mansfield Lounge Chair | 12_Mansfield Lounge Chair | OST_Furniture | 2F |  | 2945
66349dcb22b12600a80485fc | Architectural Elements | Furniture | 43 | 043 | 2F-Furniture-043 | 9497941e-7e5e-4e26-8fec-9dc1a20cf026-000b9345 | 758597 | 12_Mansfield Lounge Chair | 12_Mansfield Lounge Chair | OST_Furniture | 2F |  | 2960
66349dcb22b12600a80485fd | Architectural Elements | Furniture | 44 | 044 | 2F-Furniture-044 | 9497941e-7e5e-4e26-8fec-9dc1a20cf026-000b93cf | 758735 | 12_Drink Table | 12_Drink Table | OST_Furniture | 2F |  | 2921
66349dcb22b12600a8047ff9 | Architectural Elements | Ladder | 1 | 001 | TF-Ladder-001 | e4f92b0d-fc82-4e3d-a157-82e0a2e1e48f-0007c335 | 508725 | Ladder | Standard | OST_SpecialityEquipment | TF |  | 2500
66349dcb22b12600a80485ea | Architectural Elements | Pool Table | 1 | 001 | 2F-Pool Table-001 | 339e3585-6075-4030-96dd-a92626bf50cb-000b7555 | 750933 | 8_FT_POOL_TABLE_13788 | 8_FT_POOL_TABLE_13788 | OST_FurnitureSystems | 2F |  | 2945
66349dcb22b12600a80485eb | Architectural Elements | Pool Table | 2 | 002 | 2F-Pool Table-002 | 339e3585-6075-4030-96dd-a92626bf50cb-000b75d0 | 751056 | 8_FT_POOL_TABLE_13788 | 8_FT_POOL_TABLE_13788 | OST_FurnitureSystems | 2F |  | 2950
66349dcb22b12600a80485ec | Architectural Elements | Pool Table | 3 | 003 | 2F-Pool Table-003 | 339e3585-6075-4030-96dd-a92626bf50cb-000b763c | 751164 | 8_FT_POOL_TABLE_13788 | 8_FT_POOL_TABLE_13788 | OST_FurnitureSystems | 2F |  | 2937
66349dcb22b12600a80485ed | Architectural Elements | Pool Table | 4 | 004 | 2F-Pool Table-004 | 339e3585-6075-4030-96dd-a92626bf50cb-000b76c3 | 751299 | 8_FT_POOL_TABLE_13788 | 8_FT_POOL_TABLE_13788 | OST_FurnitureSystems | 2F |  | 2929
66349dcb22b12600a8047e18 | Architectural Elements | Windows | 1 | 001 | 2F-Windows-001 | 3515fed3-fa7d-4ad5-b1b9-f1e38e2df81c-0003758d | 226701 | 2250 Fixed | 48" W x48" H | OST_Windows | 2F
66349dcb22b12600a8047e19 | Architectural Elements | Windows | 2 | 002 | 2F-Windows-002 | 3515fed3-fa7d-4ad5-b1b9-f1e38e2df81c-000375aa | 226730 | 2250 Fixed | 48" W x48" H | OST_Windows | 2F
66349dcb22b12600a8047e1a | Architectural Elements | Windows | 3 | 003 | 2F-Windows-003 | 3515fed3-fa7d-4ad5-b1b9-f1e38e2df81c-000375be | 226750 | 2250 Fixed | 48" W x48" H | OST_Windows | 2F
66349dcb22b12600a8047e1b | Architectural Elements | Windows | 4 | 004 | 2F-Windows-004 | 3515fed3-fa7d-4ad5-b1b9-f1e38e2df81c-000375d5 | 226773 | 2250 Fixed | 48" W x48" H | OST_Windows | 2F
66349dcb22b12600a8047e1c | Architectural Elements | Windows | 5 | 005 | 2F-Windows-005 | 3515fed3-fa7d-4ad5-b1b9-f1e38e2df81c-000375ea | 226794 | 2250 Fixed | 48" W x48" H | OST_Windows | 2F
66349dcb22b12600a8047e1d | Architectural Elements | Windows | 6 | 006 | 2F-Windows-006 | 3515fed3-fa7d-4ad5-b1b9-f1e38e2df81c-00037602 | 226818 | 2250 Fixed | 48" W x48" H | OST_Windows | 2F
66349dcb22b12600a8047e1e | Architectural Elements | Windows | 7 | 007 | 2F-Windows-007 | 3515fed3-fa7d-4ad5-b1b9-f1e38e2df81c-00037616 | 226838 | 2250 Fixed | 48" W x48" H | OST_Windows | 2F
66349dcb22b12600a8047e1f | Architectural Elements | Windows | 8 | 008 | 2F-Windows-008 | 3515fed3-fa7d-4ad5-b1b9-f1e38e2df81c-0003762d | 226861 | 2250 Fixed | 48" W x48" H | OST_Windows | 2F
66349dcb22b12600a8047e20 | Architectural Elements | Windows | 9 | 009 | 2F-Windows-009 | 3515fed3-fa7d-4ad5-b1b9-f1e38e2df81c-00037641 | 226881 | 2250 Fixed | 48" W x48" H | OST_Windows | 2F
66349dcb22b12600a8047e21 | Architectural Elements | Windows | 10 | 010 | 2F-Windows-010 | 3515fed3-fa7d-4ad5-b1b9-f1e38e2df81c-00037655 | 226901 | 2250 Fixed | 48" W x48" H | OST_Windows | 2F
66349dcb22b12600a8047e32 | Architectural Elements | Windows | 11 | 011 | GF-Windows-011 | ac6d5fd7-5914-4996-b537-567f2f84e3aa-00039827 | 235559 | Reception Slider with Trim | 36" x 48" | OST_Windows | GF
66349dcb22b12600a8047e33 | Architectural Elements | Windows | 12 | 012 | GF-Windows-012 | ac6d5fd7-5914-4996-b537-567f2f84e3aa-00039847 | 235591 | Reception Slider with Trim | 36" x 48" | OST_Windows | GF
66349dcb22b12600a8047f3d | Architectural Elements | Windows | 13 | 013 | GF-Windows-013 | b33a4a97-d2f0-434a-a9a9-62075aceee5f-0006a82d | 436269 | 2250 Fixed | 48" W x48" H | OST_Windows | GF
66349dcb22b12600a8047f3e | Architectural Elements | Windows | 14 | 014 | GF-Windows-014 | b33a4a97-d2f0-434a-a9a9-62075aceee5f-0006a85c | 436316 | 2250 Fixed | 48" W x48" H | OST_Windows | GF
66349dcb22b12600a8047f3f | Architectural Elements | Windows | 15 | 015 | GF-Windows-015 | b33a4a97-d2f0-434a-a9a9-62075aceee5f-0006a88b | 436363 | 2250 Fixed | 48" W x48" H | OST_Windows | GF
66349dcb22b12600a8047f40 | Architectural Elements | Windows | 16 | 016 | GF-Windows-016 | b33a4a97-d2f0-434a-a9a9-62075aceee5f-0006a8b5 | 436405 | 2250 Fixed | 48" W x48" H | OST_Windows | GF
66349dcb22b12600a8047f41 | Architectural Elements | Windows | 17 | 017 | GF-Windows-017 | b33a4a97-d2f0-434a-a9a9-62075aceee5f-0006a916 | 436502 | 2250 Fixed | 48" W x48" H | OST_Windows | GF
66349dcb22b12600a8047f94 | Architectural Elements | Windows | 18 | 018 | GF-Windows-018 | 9d3b4405-e1e6-4064-91a9-407bf1ce7126-00070dcd | 462285 | 2250 Fixed | 48" W x48" H | OST_Windows | GF
66349dcb22b12600a8047f98 | Architectural Elements | Windows | 19 | 019 | 1F-Windows-019 | 3e988e86-16df-4f15-a1ee-25a8de943a4b-000710c3 | 463043 | Fixed | 60" x 48" | OST_Windows | 1F |  | 2646
66349dcb22b12600a80482f4 | Electrical Elements | Lighting Fixtures | 1 | 001 | 2F-Lighting Fixtures-001 | 48c6936b-dcca-4653-80a0-fbc4bd650179-00085b6c | 547692 | Lobby Cylinder Pendant | 8" D x 3' Tube | OST_LightingFixtures | 2F |  | 2706
66349dcb22b12600a80482f5 | Electrical Elements | Lighting Fixtures | 2 | 002 | 2F-Lighting Fixtures-002 | 84d6d702-2127-476b-aab2-f5fe3afc9d09-00087246 | 553542 | Lobby Cylinder Pendant | 8" D x 3' Tube | OST_LightingFixtures | 2F |  | 2706
66349dcb22b12600a80482f6 | Electrical Elements | Lighting Fixtures | 3 | 003 | 2F-Lighting Fixtures-003 | 84d6d702-2127-476b-aab2-f5fe3afc9d09-000872f0 | 553712 | Lobby Cylinder Pendant | 8" D x 3' Tube | OST_LightingFixtures | 2F |  | 2706
66349dcb22b12600a80482f7 | Electrical Elements | Lighting Fixtures | 4 | 004 | 2F-Lighting Fixtures-004 | 84d6d702-2127-476b-aab2-f5fe3afc9d09-00087426 | 554022 | Lobby Cylinder Pendant | 8" D x 3' Tube | OST_LightingFixtures | 2F |  | 2706
66349dcb22b12600a80482f8 | Electrical Elements | Lighting Fixtures | 5 | 005 | 2F-Lighting Fixtures-005 | 84d6d702-2127-476b-aab2-f5fe3afc9d09-0008764a | 554570 | Lobby Cylinder Pendant | 8" D x 3' Tube | OST_LightingFixtures | 2F |  | 2706
66349dcb22b12600a8048309 | Electrical Elements | Lighting Fixtures | 6 | 006 | 2F-Lighting Fixtures-006 | a04e6076-f0a5-41f9-bd60-7a2676dd100e-00089d3a | 564538 | Lobby Cylinder Pendant | 8" D x 3' Tube | OST_LightingFixtures | 2F |  | 2706
66349dcb22b12600a804830a | Electrical Elements | Lighting Fixtures | 7 | 007 | 2F-Lighting Fixtures-007 | a04e6076-f0a5-41f9-bd60-7a2676dd100e-00089e8a | 564874 | Lobby Cylinder Pendant | 8" D x 3' Tube | OST_LightingFixtures | 2F |  | 2706
66349dcb22b12600a804830b | Electrical Elements | Lighting Fixtures | 8 | 008 | 2F-Lighting Fixtures-008 | a04e6076-f0a5-41f9-bd60-7a2676dd100e-0008a367 | 566119 | Lobby Cylinder Pendant | 8" D x 3' Tube | OST_LightingFixtures | 2F |  | 2480
66349dcb22b12600a804830c | Electrical Elements | Lighting Fixtures | 9 | 009 | 2F-Lighting Fixtures-009 | a04e6076-f0a5-41f9-bd60-7a2676dd100e-0008a368 | 566120 | Lobby Cylinder Pendant | 8" D x 3' Tube | OST_LightingFixtures | 2F |  | 2480
66349dcb22b12600a804830d | Electrical Elements | Lighting Fixtures | 10 | 010 | 2F-Lighting Fixtures-010 | a04e6076-f0a5-41f9-bd60-7a2676dd100e-0008a369 | 566121 | Lobby Cylinder Pendant | 8" D x 3' Tube | OST_LightingFixtures | 2F |  | 2480
66349dcb22b12600a804830e | Electrical Elements | Lighting Fixtures | 11 | 011 | 2F-Lighting Fixtures-011 | a04e6076-f0a5-41f9-bd60-7a2676dd100e-0008a36a | 566122 | Lobby Cylinder Pendant | 8" D x 3' Tube | OST_LightingFixtures | 2F |  | 2480
66349dcb22b12600a804830f | Electrical Elements | Lighting Fixtures | 12 | 012 | 2F-Lighting Fixtures-012 | a04e6076-f0a5-41f9-bd60-7a2676dd100e-0008a36b | 566123 | Lobby Cylinder Pendant | 8" D x 3' Tube | OST_LightingFixtures | 2F |  | 2480
66349dcb22b12600a8048310 | Electrical Elements | Lighting Fixtures | 13 | 013 | 2F-Lighting Fixtures-013 | a04e6076-f0a5-41f9-bd60-7a2676dd100e-0008a36c | 566124 | Lobby Cylinder Pendant | 8" D x 3' Tube | OST_LightingFixtures | 2F |  | 2480
66349dcb22b12600a8048311 | Electrical Elements | Lighting Fixtures | 14 | 014 | 2F-Lighting Fixtures-014 | a04e6076-f0a5-41f9-bd60-7a2676dd100e-0008a36d | 566125 | Lobby Cylinder Pendant | 8" D x 3' Tube | OST_LightingFixtures | 2F |  | 2480
66349dcb22b12600a80485c1 | Electrical Elements | Lighting Fixtures | 15 | 015 | 2F-Lighting Fixtures-015 | 81e4b124-c2a4-425b-a6ef-eb3046d6d47d-00090b24 | 592676 | Downlight - Recessed Can | 6" Incandescent - 277V | OST_LightingFixtures | 2F |  | 2480
66349dcb22b12600a80485c2 | Electrical Elements | Lighting Fixtures | 16 | 016 | 2F-Lighting Fixtures-016 | 81e4b124-c2a4-425b-a6ef-eb3046d6d47d-00090e7d | 593533 | Downlight - Recessed Can | 6" Incandescent - 277V | OST_LightingFixtures | 2F |  | 2480
66349dcb22b12600a80485c3 | Electrical Elements | Lighting Fixtures | 17 | 017 | 2F-Lighting Fixtures-017 | 81e4b124-c2a4-425b-a6ef-eb3046d6d47d-00090e99 | 593561 | Downlight - Recessed Can | 6" Incandescent - 277V | OST_LightingFixtures | 2F |  | 2480
66349dcb22b12600a80485c4 | Electrical Elements | Lighting Fixtures | 18 | 018 | 2F-Lighting Fixtures-018 | 81e4b124-c2a4-425b-a6ef-eb3046d6d47d-00090e9a | 593562 | Downlight - Recessed Can | 6" Incandescent - 277V | OST_LightingFixtures | 2F |  | 2480
66349dcb22b12600a80485c5 | Electrical Elements | Lighting Fixtures | 19 | 019 | 2F-Lighting Fixtures-019 | 81e4b124-c2a4-425b-a6ef-eb3046d6d47d-00090f91 | 593809 | Downlight - Recessed Can | 6" Incandescent - 277V | OST_LightingFixtures | 2F |  | 2480
66349dcb22b12600a80485c6 | Electrical Elements | Lighting Fixtures | 20 | 020 | 2F-Lighting Fixtures-020 | 81e4b124-c2a4-425b-a6ef-eb3046d6d47d-00090f92 | 593810 | Downlight - Recessed Can | 6" Incandescent - 277V | OST_LightingFixtures | 2F |  | 2480
66349dcb22b12600a80485c7 | Electrical Elements | Lighting Fixtures | 21 | 021 | 2F-Lighting Fixtures-021 | 81e4b124-c2a4-425b-a6ef-eb3046d6d47d-00090fa1 | 593825 | Downlight - Recessed Can | 6" Incandescent - 277V | OST_LightingFixtures | 2F |  | 2480
66349dcb22b12600a80485c8 | Electrical Elements | Lighting Fixtures | 22 | 022 | 2F-Lighting Fixtures-022 | 81e4b124-c2a4-425b-a6ef-eb3046d6d47d-00090fa2 | 593826 | Downlight - Recessed Can | 6" Incandescent - 277V | OST_LightingFixtures | 2F |  | 2480
66349dcb22b12600a80485c9 | Electrical Elements | Lighting Fixtures | 23 | 023 | 2F-Lighting Fixtures-023 | 81e4b124-c2a4-425b-a6ef-eb3046d6d47d-00090fb1 | 593841 | Downlight - Recessed Can | 6" Incandescent - 277V | OST_LightingFixtures | 2F |  | 2480
66349dcb22b12600a80485ca | Electrical Elements | Lighting Fixtures | 24 | 024 | 2F-Lighting Fixtures-024 | 81e4b124-c2a4-425b-a6ef-eb3046d6d47d-00090fb2 | 593842 | Downlight - Recessed Can | 6" Incandescent - 277V | OST_LightingFixtures | 2F |  | 2480
66349dcb22b12600a80485cb | Electrical Elements | Lighting Fixtures | 25 | 025 | 2F-Lighting Fixtures-025 | 81e4b124-c2a4-425b-a6ef-eb3046d6d47d-00090fc1 | 593857 | Downlight - Recessed Can | 6" Incandescent - 277V | OST_LightingFixtures | 2F |  | 2480
66349dcb22b12600a80485cc | Electrical Elements | Lighting Fixtures | 26 | 026 | 2F-Lighting Fixtures-026 | 81e4b124-c2a4-425b-a6ef-eb3046d6d47d-00090fc2 | 593858 | Downlight - Recessed Can | 6" Incandescent - 277V | OST_LightingFixtures | 2F |  | 2480
66349dcb22b12600a80485cd | Electrical Elements | Lighting Fixtures | 27 | 027 | 2F-Lighting Fixtures-027 | 81e4b124-c2a4-425b-a6ef-eb3046d6d47d-00090fd1 | 593873 | Downlight - Recessed Can | 6" Incandescent - 277V | OST_LightingFixtures | 2F |  | 2480
66349dcb22b12600a80485ce | Electrical Elements | Lighting Fixtures | 28 | 028 | 2F-Lighting Fixtures-028 | 81e4b124-c2a4-425b-a6ef-eb3046d6d47d-00090fd2 | 593874 | Downlight - Recessed Can | 6" Incandescent - 277V | OST_LightingFixtures | 2F |  | 2480
66349dcb22b12600a80485cf | Electrical Elements | Lighting Fixtures | 29 | 029 | 2F-Lighting Fixtures-029 | 81e4b124-c2a4-425b-a6ef-eb3046d6d47d-00090fe1 | 593889 | Downlight - Recessed Can | 6" Incandescent - 277V | OST_LightingFixtures | 2F |  | 2480
66349dcb22b12600a80485d0 | Electrical Elements | Lighting Fixtures | 30 | 030 | 2F-Lighting Fixtures-030 | 81e4b124-c2a4-425b-a6ef-eb3046d6d47d-00090fe2 | 593890 | Downlight - Recessed Can | 6" Incandescent - 277V | OST_LightingFixtures | 2F |  | 2480
66349dcb22b12600a80485d1 | Electrical Elements | Lighting Fixtures | 31 | 031 | 2F-Lighting Fixtures-031 | 81e4b124-c2a4-425b-a6ef-eb3046d6d47d-00090ff1 | 593905 | Downlight - Recessed Can | 6" Incandescent - 277V | OST_LightingFixtures | 2F |  | 2480
66349dcb22b12600a80485d2 | Electrical Elements | Lighting Fixtures | 32 | 032 | 2F-Lighting Fixtures-032 | 81e4b124-c2a4-425b-a6ef-eb3046d6d47d-00090ff2 | 593906 | Downlight - Recessed Can | 6" Incandescent - 277V | OST_LightingFixtures | 2F |  | 2480
66349dcb22b12600a80485d3 | Electrical Elements | Lighting Fixtures | 33 | 033 | 2F-Lighting Fixtures-033 | 81e4b124-c2a4-425b-a6ef-eb3046d6d47d-00091001 | 593921 | Downlight - Recessed Can | 6" Incandescent - 277V | OST_LightingFixtures | 2F |  | 2480
66349dcb22b12600a80485d4 | Electrical Elements | Lighting Fixtures | 34 | 034 | 2F-Lighting Fixtures-034 | 81e4b124-c2a4-425b-a6ef-eb3046d6d47d-00091002 | 593922 | Downlight - Recessed Can | 6" Incandescent - 277V | OST_LightingFixtures | 2F |  | 2480
66349dcb22b12600a80485d5 | Electrical Elements | Lighting Fixtures | 35 | 035 | 2F-Lighting Fixtures-035 | 81e4b124-c2a4-425b-a6ef-eb3046d6d47d-00091011 | 593937 | Downlight - Recessed Can | 6" Incandescent - 277V | OST_LightingFixtures | 2F |  | 2480
66349dcb22b12600a80485d6 | Electrical Elements | Lighting Fixtures | 36 | 036 | 2F-Lighting Fixtures-036 | 81e4b124-c2a4-425b-a6ef-eb3046d6d47d-00091012 | 593938 | Downlight - Recessed Can | 6" Incandescent - 277V | OST_LightingFixtures | 2F |  | 2480
66349dcb22b12600a80485d7 | Electrical Elements | Lighting Fixtures | 37 | 037 | 2F-Lighting Fixtures-037 | 81e4b124-c2a4-425b-a6ef-eb3046d6d47d-00091021 | 593953 | Downlight - Recessed Can | 6" Incandescent - 277V | OST_LightingFixtures | 2F |  | 2480
66349dcb22b12600a80485d8 | Electrical Elements | Lighting Fixtures | 38 | 038 | 2F-Lighting Fixtures-038 | 81e4b124-c2a4-425b-a6ef-eb3046d6d47d-00091022 | 593954 | Downlight - Recessed Can | 6" Incandescent - 277V | OST_LightingFixtures | 2F |  | 2480
66349dcb22b12600a8048607 | HVAC Elements | Diffuser | 1 | 001 | Diffuser-001 | 6079eb49-cfc8-413d-bcbf-1b140d2df6e5-000bc29e | 770718 | Return Diffuser - Hosted | Workplane-based Return Diffuser | OST_DuctTerminal |  |  | 2945
66349dcb22b12600a8048608 | HVAC Elements | Diffuser | 2 | 002 | Diffuser-002 | 6079eb49-cfc8-413d-bcbf-1b140d2df6e5-000bc2da | 770778 | Return Diffuser - Hosted | Workplane-based Return Diffuser | OST_DuctTerminal |  |  | 2950
66349dcb22b12600a8048609 | HVAC Elements | Diffuser | 3 | 003 | Diffuser-003 | 6079eb49-cfc8-413d-bcbf-1b140d2df6e5-000bc407 | 771079 | Return Diffuser - Hosted | Workplane-based Return Diffuser | OST_DuctTerminal |  |  | 2937
66349dcb22b12600a804860a | HVAC Elements | Diffuser | 4 | 004 | Diffuser-004 | 6079eb49-cfc8-413d-bcbf-1b140d2df6e5-000bc54d | 771405 | Return Diffuser - Hosted | Workplane-based Return Diffuser | OST_DuctTerminal |  |  | 2929
66349dcb22b12600a8047e89 | Plumbing Elements | Drinking Fountain | 1 | 001 | Drinking Fountain-001 | b64b76f8-fc6f-4e71-8c98-84bcc44b00d8-00050894 | 329876 | Drinking Fountain - Handicap | Standard | OST_PlumbingFixtures
66349dcb22b12600a8047e8a | Plumbing Elements | Drinking Fountain | 2 | 002 | Drinking Fountain-002 | b64b76f8-fc6f-4e71-8c98-84bcc44b00d8-000508b9 | 329913 | Drinking Fountain - Handicap | Standard | OST_PlumbingFixtures
66349dcb22b12600a8047f44 | Plumbing Elements | Drinking Fountain | 3 | 003 | Drinking Fountain-003 | 81913e4b-8e86-4fe1-984b-cf8441c9d87e-0006baa8 | 441000 | Drinking Fountain - Handicap | Standard | OST_PlumbingFixtures
66349dcb22b12600a8047f45 | Plumbing Elements | Drinking Fountain | 4 | 004 | Drinking Fountain-004 | 81913e4b-8e86-4fe1-984b-cf8441c9d87e-0006bac4 | 441028 | Drinking Fountain - Handicap | Standard | OST_PlumbingFixtures
66349dcb22b12600a8047e74 | Plumbing Elements | Shower Stall | 1 | 001 | 1F-Shower Stall-001 | bb60485c-1d8e-437c-a1c8-9f34af105e4b-0004debf | 319167 | Shower Stall-2D | Shower Stall-2D | OST_PlumbingFixtures | 1F
66349dcb22b12600a8047e5b | Plumbing Elements | Sink | 1 | 001 | GF-Sink-001 | bb60485c-1d8e-437c-a1c8-9f34af105e4b-0004d7cc | 317388 | Sink Vanity-Square | 20" x 18" | OST_PlumbingFixtures | GF
66349dcb22b12600a8047e5d | Plumbing Elements | Sink | 2 | 002 | GF-Sink-002 | bb60485c-1d8e-437c-a1c8-9f34af105e4b-0004d98f | 317839 | Sink Vanity-Square | 20" x 18" | OST_PlumbingFixtures | GF
66349dcb22b12600a8047e5f | Plumbing Elements | Sink | 3 | 003 | GF-Sink-003 | bb60485c-1d8e-437c-a1c8-9f34af105e4b-0004da91 | 318097 | Sink Vanity-Square | 20" x 18" | OST_PlumbingFixtures | GF
66349dcb22b12600a8047e61 | Plumbing Elements | Sink | 4 | 004 | GF-Sink-004 | bb60485c-1d8e-437c-a1c8-9f34af105e4b-0004db0d | 318221 | Sink Vanity-Square | 20" x 18" | OST_PlumbingFixtures | GF
66349dcb22b12600a8047e63 | Plumbing Elements | Sink | 5 | 005 | GF-Sink-005 | bb60485c-1d8e-437c-a1c8-9f34af105e4b-0004db31 | 318257 | Sink Vanity-Square | 20" x 18" | OST_PlumbingFixtures | GF
66349dcb22b12600a8047e65 | Plumbing Elements | Sink | 6 | 006 | GF-Sink-006 | bb60485c-1d8e-437c-a1c8-9f34af105e4b-0004db4f | 318287 | Sink Vanity-Square | 20" x 18" | OST_PlumbingFixtures | GF
66349dcb22b12600a8047e67 | Plumbing Elements | Sink | 7 | 007 | GF-Sink-007 | bb60485c-1d8e-437c-a1c8-9f34af105e4b-0004ddb9 | 318905 | Sink Vanity-Square | 20" x 18" | OST_PlumbingFixtures | GF
66349dcb22b12600a8047e69 | Plumbing Elements | Sink | 8 | 008 | GF-Sink-008 | bb60485c-1d8e-437c-a1c8-9f34af105e4b-0004ddbc | 318908 | Sink Vanity-Square | 20" x 18" | OST_PlumbingFixtures | GF
66349dcb22b12600a8047e6b | Plumbing Elements | Sink | 9 | 009 | GF-Sink-009 | bb60485c-1d8e-437c-a1c8-9f34af105e4b-0004ddce | 318926 | Sink Vanity-Square | 20" x 18" | OST_PlumbingFixtures | GF
66349dcb22b12600a8047e6d | Plumbing Elements | Sink | 10 | 010 | GF-Sink-010 | bb60485c-1d8e-437c-a1c8-9f34af105e4b-0004ddd0 | 318928 | Sink Vanity-Square | 20" x 18" | OST_PlumbingFixtures | GF
66349dcb22b12600a8047e6f | Plumbing Elements | Sink | 11 | 011 | GF-Sink-011 | bb60485c-1d8e-437c-a1c8-9f34af105e4b-0004ddd2 | 318930 | Sink Vanity-Square | 20" x 18" | OST_PlumbingFixtures | GF
66349dcb22b12600a8047e71 | Plumbing Elements | Sink | 12 | 012 | GF-Sink-012 | bb60485c-1d8e-437c-a1c8-9f34af105e4b-0004ddd4 | 318932 | Sink Vanity-Square | 20" x 18" | OST_PlumbingFixtures | GF
66349dcb22b12600a8047e73 | Plumbing Elements | Sink | 13 | 013 | 1F-Sink-013 | bb60485c-1d8e-437c-a1c8-9f34af105e4b-0004de71 | 319089 | Sink - Mop | 28"x28" | OST_PlumbingFixtures | 1F
66349dcb22b12600a8047e77 | Plumbing Elements | Sink | 14 | 014 | 1F-Sink-014 | bb60485c-1d8e-437c-a1c8-9f34af105e4b-0004e349 | 320329 | Sink Kitchen-Double | 42" x 21" | OST_PlumbingFixtures | 1F
66349dcb22b12600a8047e79 | Plumbing Elements | Sink | 15 | 015 | 1F-Sink-015 | bb60485c-1d8e-437c-a1c8-9f34af105e4b-0004e3cd | 320461 | Sink Kitchen-Double | 42" x 21" | OST_PlumbingFixtures | 1F
66349dcb22b12600a8047e8b | Plumbing Elements | Sink | 16 | 016 | 2F-Sink-016 | b64b76f8-fc6f-4e71-8c98-84bcc44b00d8-000509ed | 330221 | Sink - Mop | 28"x28" | OST_PlumbingFixtures | 2F
66349dcb22b12600a8047e8f | Plumbing Elements | Sink | 17 | 017 | GF-Sink-017 | aea3f8e3-d8ef-454d-9a1b-ee12bf31470d-00052d29 | 339241 | Sink Vanity-Square | 20" x 18" | OST_PlumbingFixtures | GF
66349dcb22b12600a8047e91 | Plumbing Elements | Sink | 18 | 018 | GF-Sink-018 | aea3f8e3-d8ef-454d-9a1b-ee12bf31470d-00052dc8 | 339400 | Sink Vanity-Square | 20" x 18" | OST_PlumbingFixtures | GF
66349dcb22b12600a8047e94 | Plumbing Elements | Sink | 19 | 019 | GF-Sink-019 | aea3f8e3-d8ef-454d-9a1b-ee12bf31470d-00054311 | 344849 | Sink - Mop | 28"x28" | OST_PlumbingFixtures | GF
66349dcb22b12600a8047f3b | Plumbing Elements | Sink | 20 | 020 | 2F-Sink-020 | 284d66bf-3787-416f-a841-7b9207694f07-0006823e | 426558 | Sink Kitchen-Double | 42" x 21" | OST_PlumbingFixtures | 2F
66349dcb22b12600a8047f96 | Plumbing Elements | Sink | 21 | 021 | 1F-Sink-021 | 3e988e86-16df-4f15-a1ee-25a8de943a4b-00071059 | 462937 | Single_Scrub_Sink_2740 | Single_Scrub_Sink_2740 | OST_PlumbingFixtures | 1F
66349dcb22b12600a8047f97 | Plumbing Elements | Sink | 22 | 022 | 1F-Sink-022 | 3e988e86-16df-4f15-a1ee-25a8de943a4b-00071077 | 462967 | Single_Scrub_Sink_2740 | Single_Scrub_Sink_2740 | OST_PlumbingFixtures | 1F
66349dcb22b12600a8047ff8 | Plumbing Elements | Sink | 23 | 023 | GF-Sink-023 | 43d3e442-9211-418f-bf70-cf389226484d-0007c194 | 508308 | Sink Vanity-Square | 20" x 18" | OST_PlumbingFixtures | GF
66349dcb22b12600a8047fe4 | Plumbing Elements | Toilet | 1 | 001 | GF-Toilet-001 | 9161e6e4-7871-44ad-b1cc-5d987e786fb7-00079971 | 498033 | Toilet - Flush Valve - Non-Hosted | Public - Flushing Greater than 1.6 gpf | OST_PlumbingFixtures | GF
66349dcb22b12600a8047fe5 | Plumbing Elements | Toilet | 2 | 002 | Toilet-002 | 9161e6e4-7871-44ad-b1cc-5d987e786fb7-000799e5 | 498149 | Lavatory_Commercial-Willoughby-ES-1015-HC | Lavatory_Commercial-Willoughby-ES-1015-HC | OST_PlumbingFixtures
66349dcb22b12600a8047fe6 | Plumbing Elements | Toilet | 3 | 003 | Toilet-003 | 9161e6e4-7871-44ad-b1cc-5d987e786fb7-00079a75 | 498293 | Lavatory_Commercial-Willoughby-ES-1015-HC | Lavatory_Commercial-Willoughby-ES-1015-HC | OST_PlumbingFixtures
66349dcb22b12600a8047fe7 | Plumbing Elements | Toilet | 4 | 004 | Toilet-004 | 9161e6e4-7871-44ad-b1cc-5d987e786fb7-00079a91 | 498321 | Lavatory_Commercial-Willoughby-ES-1015-HC | Lavatory_Commercial-Willoughby-ES-1015-HC | OST_PlumbingFixtures
66349dcb22b12600a8047fe8 | Plumbing Elements | Toilet | 5 | 005 | GF-Toilet-005 | 9161e6e4-7871-44ad-b1cc-5d987e786fb7-00079b05 | 498437 | Toilet - Flush Valve - Non-Hosted | Public - Flushing Greater than 1.6 gpf | OST_PlumbingFixtures | GF
66349dcb22b12600a8047fe9 | Plumbing Elements | Toilet | 6 | 006 | GF-Toilet-006 | 9161e6e4-7871-44ad-b1cc-5d987e786fb7-00079b30 | 498480 | Toilet - Flush Valve - Non-Hosted | Public - Flushing Greater than 1.6 gpf | OST_PlumbingFixtures | GF
66349dcb22b12600a8047fea | Plumbing Elements | Toilet | 7 | 007 | 2F-Toilet-007 | 9161e6e4-7871-44ad-b1cc-5d987e786fb7-00079c1f | 498719 | Toilet - Flush Valve - Non-Hosted | Public - Flushing Greater than 1.6 gpf | OST_PlumbingFixtures | 2F
66349dcb22b12600a8047feb | Plumbing Elements | Toilet | 8 | 008 | 2F-Toilet-008 | 9161e6e4-7871-44ad-b1cc-5d987e786fb7-00079c84 | 498820 | Toilet - Flush Valve - Non-Hosted | Public - Flushing Greater than 1.6 gpf | OST_PlumbingFixtures | 2F
66349dcb22b12600a8047fec | Plumbing Elements | Toilet | 9 | 009 | Toilet-009 | 9161e6e4-7871-44ad-b1cc-5d987e786fb7-00079d27 | 498983 | Lavatory_Commercial-Willoughby-ES-1015-HC | Lavatory_Commercial-Willoughby-ES-1015-HC | OST_PlumbingFixtures
66349dcb22b12600a8047fed | Plumbing Elements | Toilet | 10 | 010 | Toilet-010 | 9161e6e4-7871-44ad-b1cc-5d987e786fb7-00079d47 | 499015 | Lavatory_Commercial-Willoughby-ES-1015-HC | Lavatory_Commercial-Willoughby-ES-1015-HC | OST_PlumbingFixtures
66349dcb22b12600a80485fe | Security Elements | CCTV Camera | 1 | 001 | CCTV Camera-001 | 807d1761-b561-48e3-936c-2b01e077cc81-000ba112 | 762130 | 281619_Closed_Circuit_TV_Camera | Closed_Circuit_TV_Camera | OST_SecurityDevices |  |  | 2945
66349dcb22b12600a80485ff | Security Elements | CCTV Camera | 2 | 002 | CCTV Camera-002 | 807d1761-b561-48e3-936c-2b01e077cc81-000ba137 | 762167 | 281619_Closed_Circuit_TV_Camera | Closed_Circuit_TV_Camera | OST_SecurityDevices |  |  | 2945
66349dcb22b12600a8048600 | Security Elements | CCTV Camera | 3 | 003 | CCTV Camera-003 | 807d1761-b561-48e3-936c-2b01e077cc81-000ba18a | 762250 | 281619_Closed_Circuit_TV_Camera | Closed_Circuit_TV_Camera | OST_SecurityDevices |  |  | 2950
66349dcb22b12600a8048601 | Security Elements | CCTV Camera | 4 | 004 | CCTV Camera-004 | 807d1761-b561-48e3-936c-2b01e077cc81-000ba1ba | 762298 | 281619_Closed_Circuit_TV_Camera | Closed_Circuit_TV_Camera | OST_SecurityDevices |  |  | 2950
66349dcb22b12600a8048602 | Security Elements | CCTV Camera | 5 | 005 | CCTV Camera-005 | 807d1761-b561-48e3-936c-2b01e077cc81-000ba22e | 762414 | 281619_Closed_Circuit_TV_Camera | Closed_Circuit_TV_Camera | OST_SecurityDevices |  |  | 2937
66349dcb22b12600a8048603 | Security Elements | CCTV Camera | 6 | 006 | CCTV Camera-006 | 807d1761-b561-48e3-936c-2b01e077cc81-000ba3aa | 762794 | 281619_Closed_Circuit_TV_Camera | Closed_Circuit_TV_Camera | OST_SecurityDevices |  |  | 2937
66349dcb22b12600a8048604 | Security Elements | CCTV Camera | 7 | 007 | CCTV Camera-007 | 807d1761-b561-48e3-936c-2b01e077cc81-000ba411 | 762897 | 281619_Closed_Circuit_TV_Camera | Closed_Circuit_TV_Camera | OST_SecurityDevices |  |  | 2929
66349dcb22b12600a8048605 | Security Elements | CCTV Camera | 8 | 008 | CCTV Camera-008 | 807d1761-b561-48e3-936c-2b01e077cc81-000ba544 | 763204 | 281619_Closed_Circuit_TV_Camera | Closed_Circuit_TV_Camera | OST_SecurityDevices |  |  | 2929
66349dcb22b12600a8047e58 | Speciality Elements | Grab Bar | 1 | 001 | GF-Grab Bar-001 | bb60485c-1d8e-437c-a1c8-9f34af105e4b-0004d5ad | 316845 | Toilet_Access_Grab_Bars | Toilet_Access_Grab_Bars | OST_SpecialityEquipment | GF
66349dcb22b12600a8047e59 | Speciality Elements | Grab Bar | 2 | 002 | GF-Grab Bar-002 | bb60485c-1d8e-437c-a1c8-9f34af105e4b-0004d607 | 316935 | Toilet_Access_Grab_Bars | Toilet_Access_Grab_Bars | OST_SpecialityEquipment | GF
66349dcb22b12600a8047e72 | Speciality Elements | Grab Bar | 3 | 003 | GF-Grab Bar-003 | bb60485c-1d8e-437c-a1c8-9f34af105e4b-0004ddd7 | 318935 | Toilet_Access_Grab_Bars | Toilet_Access_Grab_Bars | OST_SpecialityEquipment | GF
66349dcb22b12600a8047e83 | Speciality Elements | Grab Bar | 4 | 004 | 2F-Grab Bar-004 | 49f1f5c8-8812-4225-ac0c-e750140a203d-0004ef29 | 323369 | Toilet_Access_Grab_Bars | Toilet_Access_Grab_Bars | OST_SpecialityEquipment | 2F
66349dcb22b12600a8047e84 | Speciality Elements | Grab Bar | 5 | 005 | 2F-Grab Bar-005 | 49f1f5c8-8812-4225-ac0c-e750140a203d-0004f057 | 323671 | Toilet_Access_Grab_Bars | Toilet_Access_Grab_Bars | OST_SpecialityEquipment | 2F
66349dcb22b12600a8047fe3 | Speciality Elements | Refrigerator |  |  | 2F-Refrigerator- | 71e20f18-3541-4b7c-ac83-3556cae15bc4-00079121 | 495905 | Refrigerator | 30" x 32" LH | OST_SpecialityEquipment | 2F

## Space Property Info
Property | Type | uom
Space Name | text
revitGuid | text
Name | text
Number | number
Area | number | sqm
area_uom | text
Revit Category | text
Revit Family | text
aggregated_by | text

## Spaces
Space Name | revitGuid | Name | Number | Area | area_uom | Revit Category | Revit Family | aggregated_by
EXAM 1-4 | d2036081-216a-40e4-92fa-262c099727cb-00030b69 | EXAM 1-4 | 1104 | 120.875 |  | OST_Rooms |  | 2468
EXAM 1-3 | d2036081-216a-40e4-92fa-262c099727cb-00030b74 | EXAM 1-3 | 1103 | 120 |  | OST_Rooms |  | 2468
EXAM 1-2 | d2036081-216a-40e4-92fa-262c099727cb-00030b77 | EXAM 1-2 | 1102 | 120 |  | OST_Rooms |  | 2468
EXAM 1-1 | d2036081-216a-40e4-92fa-262c099727cb-00030b7a | EXAM 1-1 | 1101 | 120 |  | OST_Rooms |  | 2468
CONSULT 1 | d2036081-216a-40e4-92fa-262c099727cb-00030b7d | CONSULT 1 | 1100 | 90 |  | OST_Rooms |  | 2468
CONSULT 2 | d2036081-216a-40e4-92fa-262c099727cb-00030b80 | CONSULT 2 | 1200 | 89.069 |  | OST_Rooms |  | 2468
EXAM 2-1 | d2036081-216a-40e4-92fa-262c099727cb-00030b83 | EXAM 2-1 | 1201 | 119.069 |  | OST_Rooms |  | 2468
EXAM 2-2 | d2036081-216a-40e4-92fa-262c099727cb-00030b86 | EXAM 2-2 | 1202 | 120 |  | OST_Rooms |  | 2468
EXAM 2-3 | d2036081-216a-40e4-92fa-262c099727cb-00030b89 | EXAM 2-3 | 1203 | 119.069 |  | OST_Rooms |  | 2468
EXAM 2-4 | d2036081-216a-40e4-92fa-262c099727cb-00030b8c | EXAM 2-4 | 1204 | 119.069 |  | OST_Rooms |  | 2468
EXAM 3-4 | d2036081-216a-40e4-92fa-262c099727cb-00030b8f | EXAM 3-4 | 1304 | 120 |  | OST_Rooms |  | 2468
EXAM 3-3 | d2036081-216a-40e4-92fa-262c099727cb-00030b92 | EXAM 3-3 | 1303 | 120 | sqm | OST_Rooms |  | 2468
EXAM 3-2 | d2036081-216a-40e4-92fa-262c099727cb-00030b95 | EXAM 3-2 | 1302 | 120 | sqm | OST_Rooms |  | 2468
EXAM 3-1 | d2036081-216a-40e4-92fa-262c099727cb-00030b98 | EXAM 3-1 | 1301 | 119.1623 | sqm | OST_Rooms |  | 2468
CONSULT 3 | d2036081-216a-40e4-92fa-262c099727cb-00030b9b | CONSULT 3 | 1300 | 88.542 | sqm | OST_Rooms |  | 2468
PATIENT RESTROOM | d2036081-216a-40e4-92fa-262c099727cb-00030b9e | PATIENT RESTROOM | 1006 | 59.1406 | sqm | OST_Rooms |  | 2468
PUBLIC RESTROOM | d2036081-216a-40e4-92fa-262c099727cb-00030ba1 | PUBLIC RESTROOM | 1004 | 59.1406 | sqm | OST_Rooms |  | 2468
JANITOR - 2 | d2036081-216a-40e4-92fa-262c099727cb-00030ba4 | JANITOR - 2 | 1005 | 31.5417 | sqm | OST_Rooms |  | 2468
RECEPTION | d2036081-216a-40e4-92fa-262c099727cb-00031d93 | RECEPTION | 1007 | 692.2226 | sqm | OST_Rooms |  | 2468
LAB | 34647296-1329-4d04-80dd-30569ca6cd57-00032385 | LAB | 1503 | 227.7431 | sqm | OST_Rooms |  | 2496
TRIAGE | 34647296-1329-4d04-80dd-30569ca6cd57-00032d30 | TRIAGE | 1509 | 221.4193 | sqm | OST_Rooms |  | 2496
TREATMENT ROOM | 34647296-1329-4d04-80dd-30569ca6cd57-00032d33 | TREATMENT ROOM | 1507 | 225.1484 | sqm | OST_Rooms |  | 2496
MEDICAL GASES | 34647296-1329-4d04-80dd-30569ca6cd57-00032d36 | MEDICAL GASES | 1602 | 68.4878 | sqm | OST_Rooms |  | 2496
XRAY | 34647296-1329-4d04-80dd-30569ca6cd57-00032d39 | XRAY | 1505 | 138.6456 | sqm | OST_Rooms |  | 2496
XRAY DEVELOPING | 34647296-1329-4d04-80dd-30569ca6cd57-00032d3c | XRAY DEVELOPING | 1504 | 42.3524 | sqm | OST_Rooms |  | 2496
PHARMACY | 34647296-1329-4d04-80dd-30569ca6cd57-00032d3f | PHARMACY | 1502 | 286.2135 | sqm | OST_Rooms |  | 2496
ENTRY - 2 | 34647296-1329-4d04-80dd-30569ca6cd57-00032d42 | ENTRY - 2 | 1508 | 87.1727 | sqm | OST_Rooms |  | 2496
STAFF RESTROOM | 50b307af-0394-4336-a2cd-f953e00b2d4a-00035562 | STAFF RESTROOM | 1011 | 56.25 | sqm | OST_Rooms |  | 2468
SHOWER/LOCKER | 50b307af-0394-4336-a2cd-f953e00b2d4a-00035568 | SHOWER/LOCKER | 1511 | 127.7478 | sqm | OST_Rooms |  | 2496
SUPPLIES | 50b307af-0394-4336-a2cd-f953e00b2d4a-0003556b | SUPPLIES | 1510 | 56.8112 | sqm | OST_Rooms |  | 2496
ELECTRICAL | b81b07f4-1776-4c24-b6c9-55f3a164d6fe-0003565c | ELECTRICAL | 1601 | 74.9375 | sqm | OST_Rooms |  | 2468
STAIRS | 127e62ef-ef2f-4d7b-9814-65ca4d6edbdc-00036a32 | STAIRS | 1013 | 141.3913 | sqm | OST_Rooms |  | 2468
MRL ELEVATOR | 127e62ef-ef2f-4d7b-9814-65ca4d6edbdc-00036a35 | MRL ELEVATOR | 1002 | 60.5208 | sqm | OST_Rooms |  | 2468
LOBBY | 127e62ef-ef2f-4d7b-9814-65ca4d6edbdc-00036a38 | LOBBY | 1001 | 732.5734 | sqm | OST_Rooms |  | 2468
PATIENT COORIDOR | 127e62ef-ef2f-4d7b-9814-65ca4d6edbdc-00036a3e | PATIENT COORIDOR | 1010 | 981.6545 | sqm | OST_Rooms |  | 2468
NURSE STATION - 2 | 127e62ef-ef2f-4d7b-9814-65ca4d6edbdc-00036b17 | NURSE STATION - 2 | 1012 | 67.9349 | sqm | OST_Rooms |  | 2468
STAFF ENTRY | 127e62ef-ef2f-4d7b-9814-65ca4d6edbdc-00036b29 | STAFF ENTRY | 1009 | 20 | sqm | OST_Rooms |  | 2468
OUTPATIENT CENTER | 127e62ef-ef2f-4d7b-9814-65ca4d6edbdc-00036b30 | OUTPATIENT CENTER | 1500 | 442.957 | sqm | OST_Rooms |  | 2496
ENTRY | 127e62ef-ef2f-4d7b-9814-65ca4d6edbdc-00036b3b | ENTRY | 1000 | 137.5026 | sqm | OST_Rooms |  | 2468
MECH | 3515fed3-fa7d-4ad5-b1b9-f1e38e2df81c-000374ad | MECH | 2019 | 157.0278 | sqm | OST_Rooms
DR OFFICE - 1 | 3515fed3-fa7d-4ad5-b1b9-f1e38e2df81c-000374b0 | DR OFFICE - 1 | 2018 | 156 | sqm | OST_Rooms |  | 2480
DR OFFICE - 2 | 3515fed3-fa7d-4ad5-b1b9-f1e38e2df81c-000374b3 | DR OFFICE - 2 | 2017 | 156 | sqm | OST_Rooms |  | 2480
DR OFFICE - 3 | 3515fed3-fa7d-4ad5-b1b9-f1e38e2df81c-000374b6 | DR OFFICE - 3 | 2016 | 156 | sqm | OST_Rooms |  | 2480
DR OFFICE - 4 | 3515fed3-fa7d-4ad5-b1b9-f1e38e2df81c-000374b9 | DR OFFICE - 4 | 2015 | 156 | sqm | OST_Rooms |  | 2480
DR OFFICE - 5 | 3515fed3-fa7d-4ad5-b1b9-f1e38e2df81c-000374bc | DR OFFICE - 5 | 2014 | 168.7292 | sqm | OST_Rooms |  | 2480
RESTROOM - 1 | 3515fed3-fa7d-4ad5-b1b9-f1e38e2df81c-000374bf | RESTROOM - 1 | 2003 | 60 | sqm | OST_Rooms |  | 2480
RESTROOM -2 | 3515fed3-fa7d-4ad5-b1b9-f1e38e2df81c-000374c2 | RESTROOM -2 | 2004 | 60 | sqm | OST_Rooms |  | 2480
VISITING DR | 3515fed3-fa7d-4ad5-b1b9-f1e38e2df81c-000374c5 | VISITING DR | 2010 | 124.1884 | sqm | OST_Rooms |  | 2480
NURSING OFFICE | 3515fed3-fa7d-4ad5-b1b9-f1e38e2df81c-000374c8 | NURSING OFFICE | 2011 | 172.2904 | sqm | OST_Rooms
ACCOUNTING | 3515fed3-fa7d-4ad5-b1b9-f1e38e2df81c-000374cb | ACCOUNTING | 2012 | 170.8915 | sqm | OST_Rooms |  | 2480
AV | 3515fed3-fa7d-4ad5-b1b9-f1e38e2df81c-000374ce | AV | 2008 | 84 | sqm | OST_Rooms
BREAK ROOM | 3515fed3-fa7d-4ad5-b1b9-f1e38e2df81c-000374d1 | BREAK ROOM | 2013 | 228.7977 | sqm | OST_Rooms |  | 2480
STAIR | 3515fed3-fa7d-4ad5-b1b9-f1e38e2df81c-000374d4 | STAIR | 2021 | 38.9287 | sqm | OST_Rooms |  | 2480
ELECTRIC COMMUNICATIONS | 3515fed3-fa7d-4ad5-b1b9-f1e38e2df81c-000374d7 | ELECTRIC COMMUNICATIONS | 2020 | 64.375 | sqm | OST_Rooms |  | 2480
COORIDOR | 3515fed3-fa7d-4ad5-b1b9-f1e38e2df81c-000374da | COORIDOR | 2002 | 903.1461 | sqm | OST_Rooms
RECORDS | 3515fed3-fa7d-4ad5-b1b9-f1e38e2df81c-0003753a | RECORDS | 2009 | 301.9375 | sqm | OST_Rooms |  | 2480
SOILED LINEN | 3515fed3-fa7d-4ad5-b1b9-f1e38e2df81c-0003753d | SOILED LINEN | 1513 | 60.1043 | sqm | OST_Rooms |  | 2496
CLEAN LINEN | 3515fed3-fa7d-4ad5-b1b9-f1e38e2df81c-00037540 | CLEAN LINEN | 1514 | 82.6907 | sqm | OST_Rooms |  | 2496
CONFERENCE | 3515fed3-fa7d-4ad5-b1b9-f1e38e2df81c-00037543 | CONFERENCE | 2006 | 231.6875 | sqm | OST_Rooms |  | 2480
UPPER LOBBY | 3515fed3-fa7d-4ad5-b1b9-f1e38e2df81c-00037947 | UPPER LOBBY | 2000 | 1342.5072 | sqm | OST_Rooms |  | 2480
NURSE STATION | ac6d5fd7-5914-4996-b537-567f2f84e3aa-00039456 | NURSE STATION | 1008 | 123.6208 | sqm | OST_Rooms |  | 2468
ELEV CONTROLS | ac6d5fd7-5914-4996-b537-567f2f84e3aa-000398f1 | ELEV CONTROLS | 2001 | 41.3542 | sqm | OST_Rooms |  | 2480
DR SCRUB | 57518515-6717-4782-ad1f-52ca956e5fd3-0003f923 | DR SCRUB | 1506 | 89.3605 | sqm | OST_Rooms |  | 2496
JANITOR - 1 | 9331aa35-444c-486f-9a8e-bf5048b3b104-0003fbc5 | JANITOR - 1 | 1512 | 34.0312 | sqm | OST_Rooms |  | 2496
JANITOR - 3 | b64b76f8-fc6f-4e71-8c98-84bcc44b00d8-000509e3 | JANITOR - 3 | 2005 | 28.6982 | sqm | OST_Rooms |  | 2480
STAFF ENTRANCE | b64b76f8-fc6f-4e71-8c98-84bcc44b00d8-00050ec2 | STAFF ENTRANCE | 1501 | 1259.7834 |  | OST_Rooms |  | 2496
CLOSET | a0217ba4-c3b9-4eac-a093-51435a0a0932-0006aa89 | CLOSET | 2007 | 5.863 |  | OST_Rooms |  | 2480
Room-1 | 9a91a1c1-3d5a-4aaa-abbb-abdb7f84dd54-000b7097 | Room-1 | 2022 | 387.6276 |  | OST_Rooms |  | 2480
Room-2 | 9a91a1c1-3d5a-4aaa-abbb-abdb7f84dd54-000b709a | Room-2 | 2023 | 169.4489 |  | OST_Rooms |  | 2480
Room-3 | 9a91a1c1-3d5a-4aaa-abbb-abdb7f84dd54-000b709d | Room-3 | 2024 | 193.1836 |  | OST_Rooms |  | 2480
Room-4 | 9a91a1c1-3d5a-4aaa-abbb-abdb7f84dd54-000b70a0 | Room-4 | 2025 | 144.3124 |  | OST_Rooms |  | 2480

## Entity Property Config
Entity | Hidden | Groups | Property Set | TableView | Relation
Asset | revitGuid | Asset Properties | dtCategory, dtType, Revit Family, Revit Type | Room Name | contained_by_spatial_structure
| Asset MAC ID | Classification | Type Mark, Mark, Level | Room Number
| Asset Equipment ID | Information | Description,Fire Rating | Model
URL
Space | revitGuid | Space Properties | Space Name, Level | Room Name | aggregated_by
|  | Classification | Room Name, Room Number | Room Number
|  | Information | Area | Level
Area
Files |  |  |  | Originator
Discipline
Document Types